## 사양서
사 양 서
H.S.K NO | Item. NO | 제 품 명 | 수 량 | 단 위
|  | Screw Extraction SET | 1 | Set
A. 특 성
1.Abrasion 또는 Broken 된 Screw의 제거
1) | 수술중 Screw Head Hall이 Fail 된 Screw의 제거 가능
2) | Fail된 Screw size에 따른 제품의 다양성
3) | Indication에 따라 선택가능
B. 상 세 설 명
1. Extraction Screw Set
1) | Steel Sterile 재질로 높은 내마모성
2) | 수술중 Screw Head Hall 이 Fail 된 Screw의 제거 가능
3) | Fail된 Screw size 에따른 정확한 screw 제거 가능
4) | Indication에 따른 선택 가능
5) | 간편한 조작방법
6) | 어떠한 방향으로도 사용가능
7) | Muscle 및 Soft Tissue 를 보호할수 있는 Spreader가 있음
C. 구 성 품
No. | 규 격 번 호 | 제 품 명 |  | 수 량
1 | 03.900.022 | ScrDriverShaft-crucif 2.4 L100 |  | 1EA
2 | 03.900.032 | ScrDriverShaft-hex hex-head 4 L100 |  | 1EA
3 | 03.900.042 | ScrDriver Shaft T25 L100 |  | 1EA
4 | 03.900.044 | ScrDriver Shaft T40 L100 |  | 1EA
5 | 309.08 | SpareReamerTube f/ 309.150 |  | 1EA
6 | 309.18 | SpareReamerTube f/ 309.200 |  | 1EA
7 | 309.28 | SpareReamerTube f/ 309.250 |  | 1EA
8 | 309.038 | SpareReamerTube f/ 309.035 |  | 1EA
9 | 309.48 | SpareReamerTube f/ 309.450 |  | 1EA
10 | 309.068 | SpareReamerTube f/ 309.065 |  | 1EA
11 | 309.09 | Extract-Bolt f/Scr ø1.5 |  | 1EA
12 | 309.19 | Extract-Bolt f/Scr ø2 |  | 1EA
13 | 309.29 | Extract-Bolt f/Scr ø2.7 |  | 1EA
14 | 309.039 | Extract-Bolt f/Scr ø3.5+4 |  | 1EA
15 | 309.49 | Extract-Bolt f/Scr ø4.5+5 |  | 1EA
16 | 309.069 | Extract-Bolt f/Scr ø6 6.5+7 |  | 1EA
17 | 309.15 | Hollow-Reamer-compl anticlockwise cuttin |  | 1EA
18 | 309.2 | Hollow-Reamer-compl anticlockwise cuttin |  | 1EA
19 | 309.25 | Hollow-Reamer-compl anticlockwise cuttin |  | 1EA
20 | 309.035 | Hollow-Reamer-compl anticlockwise cuttin |  | 1EA
21 | 309.45 | Hollow-Reamer-compl anticlockwise cuttin |  | 1EA
22 | 309.065 | Hollow-Reamer-compl anticlockwise cuttin |  | 1EA
23 | 309.51 | Extract-Screw coni f/Scr ø1.5+2 |  | 1EA
24 | 309.52 | Extract-Screw coni f/Scr ø2.7 3.5+4 |  | 1EA
25 | 309.521 | ExtractScr f/Scr ø3.5 |  | 1EA
26 | 309.53 | Extract-Screw coni f/Scr ø4.5+6.5 |  | 1EA
27 | 310.95 | Handle Mini-Quick-Coupl |  | 1EA
28 | 311.44 | T-Handle w/Quick-Coupl |  | 1EA
29 | 313.822 | ScrDriver Shaft 1.3 short self-hold |  | 1EA
30 | 313.832 | ScrDriver Shaft 1.5 short self-hold |  | 1EA
31 | 313.842 | ScrDriver Shaft 2 short self-hold |  | 1EA
32 | 313.98 | Hold-Sleeve f/Mini-Scr f/314.300+314.320 |  | 1EA
33 | 313.992 | ScrDriverShaft 1.3 crucif self-hold |  | 1EA
34 | 313.993 | ScrDriverShaft-1.5/2 crucif self-hold |  | 1EA
35 | 314.03 | ScrDriverShaft-hex-small ø2.5 |  | 1EA
36 | 314.116 | ScrDriver Shaft 3.5 T15 self-hold f/AO/A |  | 1EA
37 | 314.15 | ScrDriverShaft-hex-large ø3.5 |  | 1EA
38 | 314.32 | ScrDriverShaft-hex f/Scr ø1.5+2 |  | 1EA
39 | 314.451 | ScrDriver Shaft 2.4 short self-hold |  | 1EA
40 | 03.400.000 | Forceps for Soft Tissue Spreader |  | 1EA
41 | 03.400.004 | Retractor for Soft Tissue Spreader, right, length 35 mm |  | 1EA
42 | 03.400.005 | Retractor for Soft Tissue Spreader, left, length 35 mm |  | 1EA
43 | 03.400.010 | Retractor for Soft Tissue Spreader, right, length 75 mm |  | 1EA
44 | 03.400.011 | Retractor for Soft Tissue Spreader, left, length 75 mm |  | 1EA
45 | 03.400.024 | Trocar for Soft Tissue Spreader, length 35 mm |  | 1EA
46 | 03.607.025 | Drill Sleeve 2.5, clip-on, for No.03.607.110 |  | 1EA
47 | 03.607.035 | Drill Sleeve 3.5, clip-on, for No.03.607.110 |  | 1EA
48 | 03.607.040 | Drill Sleeve 4.0, clip-on, for No.03.607.110 |  | 1EA
49 | 03.607.048 | Drill Sleeve 4.8, clip-on, for No.03.607.110 |  | 1EA
50 | 03.607.060 | Drill Sleeve 6.0, clip-on, for No.03.607.110 |  | 1EA
51 | 03.607.104 | Extraction for Carbide Drill Bit Ø 4.0mm |  | 1EA
52 | 03.607.106 | Extens. f/Carbide Drill Bit ø6 |  | 1EA
53 | 03.607.110 | Drill suction device |  | 1EA
54 | 03.900.001 | Sharp Hook, straight, length 155 mm |  | 1EA
55 | 03.900.011 | Extraction Pliers, small, for Screws |  | 1EA
56 | 03.900.013 | Extraction Pliers, large, for Screws |  | 1EA
57 | 311.431 | Handle w/Quick-Coupl |  | 1EA
58 | 319.39 | Sharp Hook L155 |  | 1EA
59 | 393.105 | Univ-Chuck small w/T-Handle |  | 1EA
60 | 398.65 | Pliers f/Scr-Remov L205 |  | 1EA
61 | 398.651 | Pliers for Screw Removal |  | 1EA
62 | 399.68 | Gouge w/10 L205/90 |  | 1EA
63 | 68.900.024 | Auxilarily Bib for Extraction Set |  | 1EA
D. 기타
1) | 상기 구성품번호는 카다로그상의 사양과 동등하며 악세서리 모두 제공
2) | 납품 후 2년간 무상 A/S 보증한다.